## emelink
EME PATH-LINK WORKSHEET
Ed Cole/AL7EB - March 31, 2002
STEP ONE: CALCULATE RX SENSITIVITY
CIRCUIT: | ANT-->L1-->N1-->L2-->N2-->L3-->N3 |  |  |  | where L = cable loss, N = amplifier stage
FORMULA: | Tr=To*[L1-1] + T1*L1 + To*L1/G1*[L2-1] + T2*[L1*L2]/G1 + To*L1*L2/G1*G2*[L3-1] + T3[L1*L2*L3]/G1*G2
Nr=10Log[Tr/290 + 1]
| Tn=To[10^(Nn/10)-1] |  | n=1, 2, 3
INSTRUCTIONS: |  | INPUT ONLY THE VALUES WITH HEAVY BORDERED BOXES:
|  | RESULTS ARE BOLDFACE NUMBERS |  |  |  | [e.g. Na, Ta, Te, Pn, Pt]
|  | Temperature is in Kelvin |  | Noise Figure is in dB |  | To is the ambient temp in Kelvins
SAVE YOUR RESULTS TO ANOTHER FILE NAME
| EXAMPLE 1 |  | EXAMPLE 2
INPUT | dB | Ratio | dB | Ratio
L1 | 0.1 | 1.0233 | 0.1 | 1.0233
N1, T1 | 0.4 | 27.9787 | 0.3 | 20.7406
G1 | 16 | 39.8107 | 31 | 1258.9254
L2 | 0 | 1 | 3 | 1.9953
N2, T2 | 0 | 0 | 2 | 169.619
G2 | 0 | 1 | 15 | 31.6228
L3 | 3 | 1.9953 | 0.1 | 1.0233
N3, T3 | 2 | 169.619 | 14 | 6994.4707
To |  | 290 |  | 290 | K
Tr |  | 51.5033 |  | 28.8558 | K
Nr | 0.70997 |  | 0.41196 |  | dB
LABEL | DEM-coax-FT736 |  | RAS-coax-DEM-FT-847
NOTE | WL7BQM |  | AL7EB
FORMULA | Pn=10LOG[KTeB] |  | Freq= | 144 MHZ | 432 MHZ | 1296 MHZ | 2 GHZ | 10 GHZ
| Te=Tsky + Tant + Tr |  | Tsky = | 200K | 70K | 20K | 10K | 5K
|  |  | Tant= | 250K | 150K | 29K | 29K | 29K
| EXAMPLE 1 |  | EXAMPLE 2
INPUT | dB | Ratio | dB | Ratio
K | -198.6012 | 1.38e-20 | -198.6012 | 1.38e-20
B | 20 | 100 | 20 | 100
Tsky | 13.0103 | 20 | 13.0103 | 20
Tant | 14.624 | 29 | 14.624 | 29
Nr, Tr | 0.5 | 51.5033 | 0.41196 | 28.8558
Te | 20.0218 | 100.5033 | 18.9129 | 77.8558 | K
Pn | -158.5794 | 1.3869e-16 | -159.6883 | 1.0744e-16 | dBm
EME PATH-LINK WORKSHEET - PAGE TWO
STEP TWO: CALCULATE ANT GAINS & TX ERP:
FORMULA: | Gant = 10LOG(EFF*4*PI*DIAM^2/WAVELENGTH^2)
ERP = TX POWER + ANT GAIN - LINE LOSS
| EXAMPLE 1 |  | EXAMPLE 2
INPUT | dB | Ratio | dB | Ratio
FREQ | 0.23148 | 1296 | 0.23148 | 1296 | m, MHz
TX ANT DIA | 4.878 | 16 | 2.439 | 8 | m, Feet
TX EFF | 0.55 | 55 | 0.55 | 55
TX Gant | 34.8703 |  | 28.8497 |  | dBi
TX POWER | 52.0412 | 160 | 50.9691 | 125 | dBm, Watts
LINELOSS | 0.1 | 97.7237 | 1 | 79.4328 | dB, %
TX ERP | 86.8115 | 479901.7213 | 78.8188 | 76187.2586 | dBm, Watts
RX ANT DIA | 4.878 | 16 | 2.439 | 8 | m, Feet
RX EFF | 0.55 | 55 | 0.55 | 55
RX Gant | 34.8703 |  | 28.8497 |  | dBi
STEP THREE: CALCULATE EME PATH LOSS
FORMULA: | L = 32.45 + 10LOG(FREQ) + 10LOG(DIST*2) + 50.21 -10LOG(.07)
SPHERICAL LOSS = 50.21 dB
LUNAR REFLECTIVITY = 7%
INPUT | EXAMPLE 1 |  | EXAMPLE 2
RANGE | 386000 | km | 386000 | km
LOSS | 274.2135 | dB | 274.2135 | dB
STEP FOUR: CALCULATE EME SNR
FORMULA: | RX SENS = Pn + RX ANT GAIN
SIG POWER = TX ERP - EME LOSS
SNR = SIG POWER - RX SENS
| EXAMPLE 1 |  | EXAMPLE 2
RX SENS | -193.4497 | dBm | -188.538 | dBm
SIG POWER | -187.4019 | dBm | -195.3946 | dBm
SNR | 6.0478 | dB | -6.8566 | dB