## farfield
|  |  | Bold | Antenna Range Requirements
Frequency = | = | 1.42 | GHz | l = | 21.1268 | cm = | 0.21127 | meters
Transmit Antenna Aperture = | = | 12 | inches | = | 30.48 | cm = | 0.3048 | meters
Receive Antenna Aperture = | = | 36 | inches | = | 91.44 | cm = | 0.9144 | meters
Max Xmt Power Density @ |  | 3.4625 | inches | = | 8.7948 | cm = | 0.087948 | meters
Mutual Near Field Boundary = |  | 67.9866 | inches | = | 172.6859 | cm = | 1.7269 | meters
Mutual Far Field Boundary = |  | 346.2528 | inches | = | 879.4821 | cm = | 8.7948 | meters
Isotropic Free Space Path Loss at:
Mutual Near Field Boundary = |  | 18.2485 | dB
Mutual Far Field Boundary = |  | 32.3879 | dB
Note: |  | The region between the Near Field and Far Field
boundaries is the Transition Region
rev. 2/24/2004 | [6 empty] | input values in | blue
Microcomm spreadsheet copyright © 2004 by H. Paul Shuch, Ph.D.
Ref.: Shuch, "Far Field Fallacy," QEX (70): 10-11, December 1987