## feedblok
| Dish Feed Blockage | by Ed Cole | AL7EB | Intermediate Calculations:
This program calculates the effect of feedhorn and |  |  |  | Do not make entries here!
support arm signal blockage on dish performance
Make entries in solid boxes, only:
Eqsn: | G = Ef*Area/Lam^2 |  |  | Area= | 114.9982 | sq-meters
| Area = DishArea - Feed Area - Support Area |  |  | Lam= | 0.21127 | meters
| Ef = assumed to be 55% |  |  | Ef= | 0.55
Enter: | DishDiam= | 10 | feet | DishA= | 116.746 | sq-meters
| FeedDiam= | 14.32 | inches | FeedA= | 1.6625 | sq-meters
| Support Width= | 1.25 | inch | SuppA= | 0.085269 | sq-meters
| Number of supports= | 4 |  |  | 8.8067
| fo= | 1420 | Mhz |  | 0.10417
Dish Efficiency: | Ef(%)= | 55 | %
Solution:
No Blockage: | G= | 1438.5959
| G(dbi)= | 31.5794 | db
With Blockage: | G= | 1417.0589
| G(dbi)= | 31.5139 | db
Total Efficiency: | Ef(%)= | 54.1766 | %