## helix
Calculations from the Kraus helical antenna formulae
Kraus, Antennas, 1st edition, p. 213. Set by Don Latham, djl@montana.com
Begin calculations setting input row quantities: |  |  |  | these and frequency are all that are needed to do all calculations.
Cy should lie between 0.8 and 1.2 1 will give a symmetric band with f at the center.
the pitch angle should be between 12 and 14 degrees. N |  |  |  | n should be >3, but for dishes with f/d about 3.5, |  |  |  |  | pattern calculations
3 turns is best for illumination. So 3 is pushing it but considering the slop in actual construction is probably OK
note: beam widths are total subtended angle and are wavelength independent | [9 empty] | power
upper and lower useful wavelengths are Cy = 1.2 and Cy=0.8; these are the limits for very low VSWR | [6 empty] | degrees | phi | field value | db down
wire diameter is apparently not important (but use some common sense and copper unless you're rich ) | [6 empty] | off axis | (hidden) | center=1 | from center
This spreadsheet was designed for 1400 mhz.
input | Cy, circumference in wavelengths |  |  | 1 |  |  | 0 | 0.2244 | 1 | 0
input | pitch angle, alpha |  | degrees | 13 | radians | 0.22689 | 5 | 0.22992 | 0.97165 | -0.24977
input | number of turns, n |  |  | 14 |  |  | 10 | 0.24644 | 0.88648 | -1.0467
input | f = design frquency, MHz |  |  | 1420 |  |  | 15 | 0.27383 | 0.74543 | -2.5519
[7 empty] | 20 | 0.31188 | 0.55434 | -5.1245
dimensionless quantities: | [6 empty] | 25 | 0.36031 | 0.32879 | -9.6616
| Dy, diameter in wavelengths |  |  | 0.31831 |  |  | 30 | 0.41874 | 0.097435 | -20.2257
| Sy, turn spacing in wavelengths |  |  | 0.23087 |  |  | 35 | 0.48674 | -0.099888 | #VALUE!
| Ly, 1-turn length |  |  | 1.0263 |  |  | 40 | 0.56377 | -0.22222 | #VALUE!
| 1/2 power beam width |  | degrees | 28.9239 | radians | 0.50482 | 45 | 0.64927 | -0.24474 | #VALUE!
| first nulls beam width |  | degrees | 63.9664 | radians | 1.1164 | 50 | 0.74257 | -0.17544 | #VALUE!
[7 empty] | 55 | 0.84296 | -0.05858 | #VALUE!
results for design frequency f : | [6 empty] | 60 | 0.94969 | 0.043669 | -27.1966
| wavelength |  | cm | 21.1268 | inches | 8.3176 | 65 | 1.0619 | 0.08531 | -21.38
| helix diameter |  | cm | 6.7249 | inches | 2.6476 | 70 | 1.1789 | 0.063504 | -23.944
| helix radius |  | cm | 3.3624
| turn spacing |  | cm | 4.8775 | inches | 1.9203
| total wire length |  | cm | 303.5547 | inches | 119.5097
| terminal resistance |  | ohms | 140
| lower useful wavelength |  | cm | 25.3521 | Mhz | 1183.3333 | note: for small n there seems to be a discrepancy between the
| upper useful wavelength |  | cm | 16.9014 | Mhz | 1775 | 1/2 power beamwidth approximation and the pattern calculation
| minimum ground plane dia. |  | cm | 10.5634 | inches | 4.1588
| length of helix |  | cm | 68.285 |  |  | note: for power down, use 20 log field ratio
| Gain |  | Dbi | It appears there is no easy way to calculate gain from basic principles.
Please the the paper http://ourworld.compuserve.com/homepages/demerson/helix.htm for gain information.
You may need to refer to tables, actual measurements, nec simulations, or expert opinions.
If you really have to know:
| directivity |  |  | 48.4823
| axial ratio |  |  | 1.0357