## Waveguide Horn
Pyramidal Waveguide Horn Antenna Analysis Program
by H. Paul Shuch, Ph.D. |  |  | based on "Horngain.bas"
Proceedings of the 21st Central States VHF Conference
July 1987, p. 150
Enter e-field waveguide inside dimension: |  |  |  |  | 3.25 | in = | 8.255 | cm | Y |  | (e)
Enter h-field waveguide inside dimension: |  |  |  |  | 6.5 | in = | 16.51 | cm | X |  | (h)
Enter e-field horn aperture dimension: |  |  |  |  | 45 | in = | 114.3 | cm | B |  | (E)
Enter h-field horn aperture dimension: |  |  |  |  | 56 | in = | 142.24 | cm | A |  | (H)
Enter slant Length of the e-field face: |  |  |  |  | 120 | in = | 304.8 | cm | R0 |  | (Le)
Enter slant Length of the h-field face: |  |  |  |  | 120 | in = | 304.8 | cm | R1 |  | (Lh)
Lower Cutoff Frequency |  |  | = | 908.5403 | MHz
Upper Mode Frequency |  |  | = | 1817.0806 | MHz
Frequency | Wavelength |  |  | Gain | 3 dB Beamwidth
(MHz) | (cm) | (in) | dBi | dBd | e-field | h-field |  |  | L1 | L2
1044.8213 | 28.713 | 11.3043 | 22.0117 | 19.8617 | 12.8116 | 14.1304 |  |  | 0.47198 | 0.54533
1117.5045 | 26.8455 | 10.5691 | 22.4611 | 20.3111 | 11.9783 | 13.2114 |  |  | 0.54066 | 0.61139
1190.1878 | 25.2061 | 9.9237 | 22.8659 | 20.7159 | 11.2468 | 12.4046 |  |  | 0.61405 | 0.68052
1262.871 | 23.7554 | 9.3525 | 23.2305 | 21.0805 | 10.5995 | 11.6906 |  |  | 0.69216 | 0.75267
1335.5542 | 22.4626 | 8.8435 | 23.5586 | 21.4086 | 10.0227 | 11.0544 |  |  | 0.77499 | 0.82778
1408.2374 | 21.3032 | 8.3871 | 23.8533 | 21.7033 | 9.5054 | 10.4839 |  |  | 0.86255 | 0.90582
1480.9207 | 20.2577 | 7.9755 | 24.1172 | 21.9672 | 9.0389 | 9.9693 |  |  | 0.95485 | 0.98672
1553.6039 | 19.3099 | 7.6023 | 24.3526 | 22.2026 | 8.616 | 9.5029 |  |  | 1.0519 | 1.0705
1626.2871 | 18.4469 | 7.2626 | 24.5614 | 22.4114 | 8.2309 | 9.0782 |  |  | 1.1537 | 1.157
1698.9703 | 17.6578 | 6.9519 | 24.7454 | 22.5954 | 7.8788 | 8.6898 |  |  | 1.2602 | 1.2463
1817.0806 | 16.51 | 6.5 | 24.9951 | 22.8451 | 7.3667 | 8.125 |  |  | 1.4434 | 1.3971
Note: |  | Default dimensions above are for the Ewen Horn at NRAO Green Bank WV