## linkanal
The SETI League, Inc. |  |  | Link Analysis
User specifies variables shown in |  | Bold
Transmitter:
Frequency = | 1420 | MHz; |  | 21.1268 | cm
Transmit Power = | 1000000 | W = | 60 | dBW = | 90 | dBm
Eff. antenna diam. = | 100 | meters = | 328.0833 | ft
Illum. Efficiency = | 85 | %
| Computed Antenna Gain | = | 1879545.5297 | Ap = | 62.7405 | dBi
| Antenna Half Power Beamwidth | = | 0.0021739 | radian = | 0.12456 | degrees
| Effective Isotropic Radiated Pwr | = | 1.8795e+12 | W = | 152.7405 | dBm
Path:
Range = | 1 | parsecs = | 3.26 | LY = | 30839600000000000 | m
| Free Space Isotropic Path Loss | = |  |  | 365.2697 | dB
| Incident Isotropic Power | = | EIRP - path loss = |  | -212.5292 | dBm
Receiver:
Eff. antenna diam. = | 5 | meters = | 16.4042 | ft
Illum. Efficiency = | 50 | %
| Computed Antenna Gain | = | 2764.0375 | Ap = | 34.4154 | dBi
| Antenna Half Power Beamwidth | = | 0.043479 | radian = | 2.4912 | degrees
| Drift Scan time (zero declination) | = | 9.9646 | min = | 597.8774 | sec
| Recovered Power | = |  | P inc + G ant = | -178.1137 | dBm
| System Noise Temperature | = | 100 | K = | -4.624 | dB/To
| Detector Noise Bandwidth | = | 10 | Hz = | 10 | dB/Hz
| Receiver Noise Threshold = | kTB = | 1.38e-20 | J/S = | -168.6012 | dBm
| Integration Time | = | 10 | sec = | 10 | dB/cy
SIGNAL TO NOISE RATIO |  |  |  |  | 0.48746 | dB