## parabola
The SETI League, Inc. |  |  |  | Parabolic Antenna Analysis
User specifies variables shown in |  |  | Bold
Frequency = | = | 1420 | MHz; |  | 21.1268 | cm
Reflector Diameter = | = | 5 | meters = | 16.4042 | ft
Reflector Depth = |  | 0.75 | meters = | 2.4606 | ft
Focal length = |  | 2.0833 | meters = | 6.8351 | ft; | F/D = | 0.41667
|  | Feed Illumination Angle | = | 2.1617 | radian = | 123.855 | degrees
| = | Illumination Efficiency | = | 50 | %
|  | Computed Antenna Gain | = | 2764.0375 | Ap = | 34.4154 | dBi
|  | Antenna Half Power Beamwidth | = | 0.043479 | radian = | 2.4912 | degrees
|  | Minimum Drift Scan time | = | 9.9646 | min = | 597.8774 | sec